## Sheet1
Level(s) indicator 2.4 design for deconstruction calculator | [14 empty] | Drop down lists, named ranges, do not modify |  |  | Drop down lists in hierarchical order
Tier 1 building element | Tier 2 building element | Tier 3 building element | (Tier 4) Further explanation of entry (optional) | Quantity (kg) | Value (EUR) | Circularity (best practical outcome) | Circularity coefficient | Circularity score (by mass) | Circularity score (by value) | Overall circularity score (by mass) | Overall circularity score (by value) | Building element specific circularity scores |  |  | Shell | Foundations_substructure | Piles & shallow foundations | Shell | Foundations (substructure) | Piles
[13 empty] | By mass | By value | Core | Loadbearing_structural_frame | Basements |  |  | Basements
Shell | Facades | External wall systems, cladding and shading devices | Fired clay bricks with mortar | 100000 | 50000 | Recycling (pure stream) | 0.75 | 75000 | 37500 | 75.97% | 76.67% | Piles or shallow foundations |  |  | External_works | Non_loadbearing_elements | Retaining walls |  |  | Retaining walls
Shell | Facades | External wall systems, cladding and shading devices | Natural stone tile cladding fixed by grout and adhesive | 12500 | 20000 | Recycling (pure stream) | 0.75 | 9375 | 15000 |  |  | Basements |  |  |  | Facades | Frame (beams, columns and slabs) |  | Loadbearing structural frame | Frame (beams, columns and slabs)
Shell | Facades | External wall systems, cladding and shading devices | Metal frame that is mechanically fastened to structure and creates an overhanging roof for shading on south side. | 8000 | 24000 | Reuse (direct) | 1 | 8000 | 24000 |  |  | Retaining walls |  |  |  | Roof | Upper floors |  |  | Upper floors
Shell | Non_loadbearing_elements | Internal walls, partitions and doors | Wood-based panels bound by formaldehyde resin that click into place within an underlying support frame | 250 | 2000 | Recovery (energy) | 0.15 | 37.5 | 300 |  |  | Frame (beams, columns and slabs) |  |  |  | Parking_facilities | External walls |  |  | External walls
Shell | Non_loadbearing_elements | Internal walls, partitions and doors | Clay masonry units rendered with plaster | 750 | 3000 | Landfill (inert or non-haz) | 0.01 | 7.5 | 30 |  |  | Upper floors |  |  |  | Fittings_and_furnishings | Balconies |  |  | Balconies
Shell | In_built_lighting_system | Light fittings | Plastic frames to support the bulbs that have a metallic surface coating | 200 | 1500 | Recovery (energy) | 0.15 | 30 | 225 |  |  | External walls |  |  |  | In_built_lighting_system | Ground floor slab |  | Non-load bearing elements | Ground floor slab
[12 empty] | Balconies |  |  |  | Energy_system | Internal walls, partitions and doors |  |  | Internal walls, partitions and doors
[12 empty] | Ground floor slab |  |  |  | Ventilation_system | Stairs and ramps |  |  | Stairs and ramps
[12 empty] | Internal walls, partitions and doors | 4.5% | 6.6% |  | Sanitary_systems | External wall systems, cladding and shading devices |  | Facades | External wall systems, cladding and shading devices
[12 empty] | Stairs and ramps |  |  |  | Other_systems | Façade openings (including windows and external doors) |  |  | Façade openings (including windows and external doors)
[12 empty] | External wall systems, cladding and shading devices | 76.66% | 81.38% |  | Utilities | External paints, coatings and renders |  |  | External paints, coatings and renders
[12 empty] | Façade openings (including windows and external doors) |  |  |  | Landscaping | (Roof) Structure |  | Roof | Structure
[12 empty] | External paints, coatings and renders |  |  |  |  | (Roof) Weatherproofing |  |  | Weatherproofing
[12 empty] | (Roof) Structure |  |  |  |  | Above ground and underground (within the curtilage of the building and servicing the building occupiers) |  | Parking facilities | Above ground and underground (within the curtilage of the building and servicing the building occupiers)
[12 empty] | (Roof) Weatherproofing |  |  |  |  | Sanitary fittings | Core | Fittings and furnishings | Sanitary fittings
[12 empty] | Above ground and underground (within the curtilage of the building and servicing the building occupiers) |  |  |  |  | Cupboards, wardbrobes and worktops (where provided in residential property) |  |  | Cupboards, wardbrobes and worktops (where provided in residential property)
[12 empty] | Sanitary fittings |  |  |  |  | Ceilings |  |  | Ceilings
[12 empty] | Cupboards, wardbrobes and worktops (where provided in residential property) |  |  |  |  | Wall and ceiling finishes |  |  | Wall and ceiling finishes
[12 empty] | Ceilings |  |  |  |  | Floor coverings and finishes |  |  | Floor coverings and finishes
[12 empty] | Wall and ceiling finishes |  |  |  |  | Light fittings |  | In_built lighting system | Light fittings
[12 empty] | Floor coverings and finishes |  |  |  |  | Control systems and sensors |  |  | Control systems and sensors
[12 empty] | Light fittings | 15% | 15% |  |  | Heating plant and distribution |  | Energy system | Heating plant and distribution
[12 empty] | Control systems and sensors |  |  |  |  | Cooling plant and distribution |  |  | Cooling plant and distribution
[12 empty] | Heating plant and distribution |  |  |  |  | Electricity generation and distribution |  |  | Electricity generation and distribution
[12 empty] | Cooling plant and distribution |  |  |  |  | Air handling units |  | Ventilation system | Air handling units
[12 empty] | Electricity generation and distribution |  |  |  |  | Ductwork and distribution |  |  | Ductwork and distribution
[12 empty] | Air handling units |  |  | Reuse (direct) | 1 | Cold water distribution |  | Sanitary systems | Cold water distribution
[12 empty] | Ductwork and distribution |  |  | Reuse (preparing for) | 0.9 | Hot water distribution |  |  | Hot water distribution
[12 empty] | Cold water distribution |  |  | Recycling (pure stream) | 0.75 | Water treatment systems |  |  | Water treatment systems
[12 empty] | Hot water distribution |  |  | Recycling (mixed stream) | 0.5 | Building drainage system |  |  | Drainage system
[12 empty] | Water treatment systems |  |  | Recovery (material) | 0.25 | Lifts and escalators |  | Other systems | Lifts and escalators
[12 empty] | Building drainage system |  |  | Recovery (energy) | 0.15 | Firefighting installations |  |  | Firefighting installations
[12 empty] | Lifts and escalators |  |  | Landfill (inert or non-haz) | 0.01 | Communication and security installations |  |  | Communication and security installations
[12 empty] | Firefighting installations |  |  | Hazardous waste | 0 | Telecoms and data installations |  |  | Telecoms and data installations
[12 empty] | Communication and security installations |  |  |  |  | Connections and diversions | External works | Utilities | Connections and diversions
[12 empty] | Telecoms and data installations |  |  |  |  | Substations and equipment |  |  | Substations and equipment
[12 empty] | Connections and diversions |  |  |  |  | Paving and other hard surfacing |  | Landscaping | Paving and other hard surfacing
[12 empty] | Substations and equipment |  |  |  |  | Fencing, railings and walls |  |  | Fencing, railings and walls
[12 empty] | Paving and other hard surfacing |  |  |  |  | Exterior drainage system |  |  | Drainage system
Fencing, railings and walls
Exterior drainage system
Note on B2: Select the most relevant option from the drop-down menu
Note on C2: Select the most relevant option from the dropdown menu or add a new option if necessary
Note on D2: Select the most relevant option from the drop down menu, overwrite or add a new entry if necessary
Note on E2: This could be to define the components that make up the element or to explain that this particular row only refers to one component in the multi-component element. Multiple entries for the same element or the same component are recommended if they can be separated and would result in having different circularity outcomes
Note on G2: For comparability, it is necessary to report everything in terms of kg. If indicator 2.1 has been used, this information would already be available.
Note on H2: This should refer to the material cost (not including any labour). If indicator 2.1 has been used, the same information could be used here.
Note on J2: Select the most relevant option from the drop down list
Note on K2: Default values that appear depending on the input chosen in Column J.
Note on L2: Result of Column G multiplied by Column K Result can never exceed value in Column G.
Note on M2: Result of Column H multiplied by Column K Result can never exceed value in Column H.