## User version
Input data
PV module & Inverter | [5 empty] | PV system losses
Installation configuration | [6 empty] | Use default values (Y/N) | N | Insert estimated losses in User values (%)
| Orientation (°) (S is 0°S, E is -90°E) | 0 | [6 empty] | Defined losses cannot be lower than Minimum values
| Inclination (°) | 20 |  |  |  |  | Losses | Default values (%) | Minimum values (%) | Typical values (%) | Average values (%) | User values (%) | Applied values (%)
| CSER Correction factor | 1
[7 empty] | Module mismatch | 3 | 1.5 | 2 | 1.75 | 1.5 | 1.5
| User requested PV power (kW) | 3 |  |  |  |  | DC wiring | 3 | 1 | 2 | 1.5 | 1 | 1
[7 empty] | Diodes and connectors | 1 | 0.3 | 0.5 | 0.4 | 0.3 | 0.3
PV module | [6 empty] | Soiling | 25 | 2 | 5 | 3.5 | 2 | 2
| Datasheet information | [5 empty] | Shading | 10 | 0.1 | 5 | 2.5 | 0.1 | 0.1
| Pmax (W) | 370 |  |  |  |  | AC wiring | 2 | 0.7 | 1 | 0.85 | 0.7 | 0.7
| PV module area (m2) | 1.657 |  |  |  |  | Inverter temperature derating | 1.8 | 0.1 | 1 | 0.55 | 0.1 | 0.1
| Efficiency (%) | 22.3295 |  |  |  |  | …
…
| EN 61853 "Photovoltaic (PV) module performance testing and energy rating" | [5 empty] | …
| Climates | CSER | Hp (kWh/m2.year) |  |  |  |  | 38.2561 |  |  |  |  | 4.9125
| Subtropical arid | 0.928 | 2295.452
| Temperate coastal | 0.955 | 972.934
| Temperate continental | 0.948 | 1266.003
Inverter
| Microinverter (Y/N) | N
| AC rated power (kW) | 2.75
EN 50530 "Overall efficiency of grid connected photovoltaic inverters"
| Euroefficiency (%) | 96
Calculation
PV system configuration
PV system configuration - PV array
| User requested PV power (kW) | 3
| Installed PV modules | 9
| Installed PV power (kW) | 3.33
| Installed PV Area (m2) | 14.913
PV system configuration - Inverter
| AC rated power (kW) | 2.75
| Size ratio PV array/Inverter | 1.2109
PV system configuration - Losses (%)
Losses (%)
| Default installation |  | 38.2561
| User defined installation |  | 4.9125
PV system Performance Ratio calculation
Calculated Performance Ratio
PV module
|  | & | PV system losses
| Climates | Inverter | Default | User defined
| Subtropical arid | 0.89088 | 0.61744 | 0.95088
| Temperate coastal | 0.9168 | 0.61744 | 0.95088
| Temperate continental | 0.91008 | 0.61744 | 0.95088
PV system Performance Ratio
PV system configuration
| Climates | Default | User defined
| Subtropical arid | 0.55006 | 0.84712
| Temperate coastal | 0.56607 | 0.87176
| Temperate continental | 0.56192 | 0.86537
PV system Energy Yield estimation
Input
| Reference climate (SA/TS/TN)* | TS |  | PV module (W) | 370
| PV system config (C1/C2)* | C2 |  | PV module (m2) | 1.657
| Installed PV array power (kW) | 3.33 |  | Hp (kWh/m2.yr) | 972.934
| PV system Lifetime (yrs) | 30 |  | CSER corrected | 0.955
| PV system Degradation (%) | 1 |  | PV syst loss (%) | 4.9125
Results
Defined PV system |  |  | kWh | kWh/kW | kWh/kW.m2
| PV system AC Energy yield | Year 0 | 2824.3977 | 848.1675 | 56.8744
|  | Lifetime | 72022.1422 | 21628.2709 | 1450.2964
Various possible locations and configurations
Lifetime PV system AC Energy yield (kWh/kW.m2)
|  | PV system configuration |  | Energy Label
| Climates | Default | User defined | Default | User defined
| Subtropical arid | 2159.0192 | 3324.9585 | D | B
| Temperate coastal | 941.7314 | 1450.2964 | D | B
| Temperate continental | 1216.4196 | 1873.3249 | D | B
Nomenclature *
Reference climates |  |  | Lifetime AC Energy yield (MWh/kW.m2)
SA | Subtropical arid | Energy Label | Subtrop arid | Temp coastal | Temp continental |  |  | lower lim | Sub arid | T coastal | T cont
TS | Temperate coastal | A | > 3.61 | > 1.58 | > 2.04 |  |  | a | 1000000 | 1000000 | 1000000
TN | Temperate continental | B | [3.61 - 2.93) | [1.58 - 1.28) | [2.04 - 1.65) |  |  | b | 3615 | 1577 | 2037
|  | C | [2.93 - 2.24) | [1.28 - 0.98) | [1.65 - 1.27) |  |  | c | 2926 | 1279 | 1652
PV system configuration - PV system losses |  | D | [2.24 - 1.55) | [0.98 - 0.68) | [1.27 - 0.88) |  |  | d | 2237 | 981 | 1266
C1 | Default installation | E | < 1.55 | < 0.68 | <0.88 |  |  | e | 1548 | 682 | 881
C2 | User defined installation
PV system Performance Ratio based Label
| Performance Ratio | Label
| < 0.6 | F |  | 0 | 0.6
| [ 0.6 - 0.725 ) | E |  | 0.6 | 0.725
| [ 0.725 - 0.775 ) | D |  | 0.725 | 0.775
| [ 0.775 - 0.825 ) | C |  | 0.775 | 0.825
| [ 0.825 - 0.875 ) | B |  | 0.825 | 0.875
| > 0.875 | A |  | 0.875 | 1
PV system PR based label
| Climates | Default | User defined
| Subtropical arid | F | B
| Temperate coastal | F | B
| Temperate continental | F | B

## CSER norm (hidden)
Subtropical arid | [14 empty] | User | lower azim | upper azim | Subtropical arid
-999 | -180 | -150 | -120 | -90 | -60 | -30 | 0 | 30 | 60 | 90 | 120 | 150 | 180 | Azim | 0 | 0 | 0 | Point 1 | lower azim | upper azim | Point 2
0 | 0.99327 | 0.99327 | 0.99327 | 0.99327 | 0.99327 | 0.99327 | 0.99327 | 0.99327 | 0.99327 | 0.99327 | 0.99327 | 0.99327 | 0.99327 |  |  |  |  | lower incl | 1 | 1 | lower incl | Pont A | 1
5 | 0.98878 | 0.9899 | 0.99214 | 0.99439 | 0.99551 | 0.99663 | 0.99551 | 0.99551 | 0.99439 | 0.99214 | 0.99102 | 0.98878 | 0.98878 |  | User | lower incl | upper incl | upper incl | 1 | 1 | upper incl | Point B | 1
10 | 0.98316 | 0.98653 | 0.99102 | 0.99551 | 0.99776 | 0.99776 | 0.99776 | 0.99663 | 0.99439 | 0.99102 | 0.98765 | 0.98429 | 0.98316 | Incl | 20 | 20 | 20 | Point 3 | lower azim | upper azim | Point 4
15 | 0.97643 | 0.98204 | 0.9899 | 0.99663 | 0.99888 | 1 | 0.99888 | 0.99663 | 0.99439 | 0.9899 | 0.98429 | 0.97755 | 0.97643 | [8 empty] | Users | 1
20 | 0.96857 | 0.97643 | 0.98878 | 0.99663 | 1 | 1.0011 | 1 | 0.99776 | 0.99439 | 0.9899 | 0.98092 | 0.97082 | 0.96857
25 | 0.96184 | 0.97082 | 0.98765 | 0.99663 | 1.0011 | 1.0022 | 1.0011 | 0.99776 | 0.99439 | 0.98765 | 0.97755 | 0.96409 | 0.96184 | Ref clim | TS
30 | 0.95847 | 0.96521 | 0.98541 | 0.99776 | 1.0022 | 1.0022 | 1.0011 | 0.99888 | 0.99327 | 0.98653 | 0.97531 | 0.95735 | 0.95847 | norm factor | 1 |  |  | I haven't touched the last two climates yet
35 | 0.95174 | 0.96184 | 0.98429 | 0.99663 | 1.0022 | 1.0034 | 1.0022 | 0.99776 | 0.99327 | 0.98541 | 0.97194 | 0.95174 | 0.95174
40 | 0.94276 | 0.95735 | 0.98316 | 0.99776 | 1.0022 | 1.0045 | 1.0022 | 0.99776 | 0.99214 | 0.98429 | 0.9697 | 0.94613 | 0.94276 |  |  |  |  | Temperate continental
45 | 0.93154 | 0.95286 | 0.98204 | 0.99663 | 1.0034 | 1.0056 | 1.0034 | 0.99888 | 0.99214 | 0.98316 | 0.96745 | 0.94052 | 0.93154 |  |  |  |  | Point 1 | lower azim | upper azim | Point 2
50 | 0.91695 | 0.94837 | 0.98092 | 0.99663 | 1.0034 | 1.0067 | 1.0045 | 1 | 0.99327 | 0.98204 | 0.96521 | 0.93378 | 0.91695 |  |  |  |  | lower incl | 1 | 1 | lower incl | Pont A | 1
55 | 0.90011 | 0.94388 | 0.9798 | 0.99663 | 1.0034 | 1.0067 | 1.0056 | 1 | 0.99214 | 0.98092 | 0.96184 | 0.92929 | 0.90011 |  |  |  |  | upper incl | 1 | 1 | upper incl | Point B | 1
60 | 0.87991 | 0.94052 | 0.97755 | 0.99551 | 1.0056 | 1.0079 | 1.0067 | 1 | 0.9899 | 0.9798 | 0.9596 | 0.92368 | 0.87991 |  |  |  |  | Point 3 | lower azim | upper azim | Point 4
65 | 0.85971 | 0.93603 | 0.97643 | 0.99663 | 1.0056 | 1.009 | 1.0067 | 1 | 0.99102 | 0.97755 | 0.95623 | 0.91807 | 0.85971 | [8 empty] | Users | 1
70 | 0.84736 | 0.93042 | 0.97306 | 0.99551 | 1.0045 | 1.009 | 1.0056 | 1 | 0.99102 | 0.97755 | 0.95286 | 0.91246 | 0.84736
75 | 0.84624 | 0.92368 | 0.97082 | 0.99327 | 1.0056 | 1.009 | 1.0045 | 0.99888 | 0.98878 | 0.97419 | 0.94837 | 0.9046 | 0.84624
80 | 0.83838 | 0.91582 | 0.96633 | 0.99439 | 1.0056 | 1.0079 | 1.0022 | 0.99663 | 0.98765 | 0.97082 | 0.94388 | 0.89675 | 0.83838
85 | 0.82716 | 0.90685 | 0.96184 | 0.99102 | 1.0045 | 1.0056 | 0.99776 | 0.99327 | 0.98653 | 0.97082 | 0.93827 | 0.88552 | 0.82716
90 | 0.81145 | 0.89562 | 0.95623 | 0.98765 | 1.0034 | 1.0011 | 0.99102 | 0.98765 | 0.98204 | 0.96521 | 0.93154 | 0.87542 | 0.81145 |  |  |  |  | Temperate coastal
[18 empty] | Point 1 | lower azim | upper azim | Point 2
Temperate continental | [17 empty] | lower incl | 1 | 1 | lower incl | Pont A | 1
-999 | -180 | -150 | -120 | -90 | -60 | -30 | 0 | 30 | 60 | 90 | 120 | 150 | 180 |  |  |  |  | upper incl | 1 | 1 | upper incl | Point B | 1
0 | 0.99023 | 0.99023 | 0.99023 | 0.99023 | 0.99023 | 0.99023 | 0.99023 | 0.99023 | 0.99023 | 0.99023 | 0.99023 | 0.99023 | 0.99023 |  |  |  |  | Point 3 | lower azim | upper azim | Point 4
5 | 0.9848 | 0.98588 | 0.98806 | 0.99023 | 0.9924 | 0.99349 | 0.99349 | 0.9924 | 0.99131 | 0.98914 | 0.98697 | 0.9848 | 0.9848 | [8 empty] | Users | 1
10 | 0.97828 | 0.98154 | 0.98697 | 0.99131 | 0.99457 | 0.99674 | 0.99674 | 0.99457 | 0.9924 | 0.98806 | 0.98371 | 0.97937 | 0.97828
15 | 0.97177 | 0.97611 | 0.9848 | 0.9924 | 0.99674 | 0.99891 | 0.99891 | 0.99674 | 0.9924 | 0.98697 | 0.98046 | 0.97286 | 0.97177
20 | 0.96634 | 0.97177 | 0.98263 | 0.9924 | 0.99783 | 1 | 1 | 0.99783 | 0.99349 | 0.98588 | 0.97611 | 0.96743 | 0.96634
25 | 0.95874 | 0.96634 | 0.98154 | 0.99349 | 0.99891 | 1.0011 | 1.0011 | 0.99891 | 0.99349 | 0.98588 | 0.97394 | 0.96091 | 0.95874
30 | 0.95005 | 0.96091 | 0.98046 | 0.99349 | 1 | 1.0022 | 1.0022 | 0.99891 | 0.99349 | 0.9848 | 0.97068 | 0.9544 | 0.95005
35 | 0.94028 | 0.95548 | 0.97937 | 0.99349 | 1.0011 | 1.0043 | 1.0033 | 1 | 0.99349 | 0.98371 | 0.96851 | 0.94788 | 0.94028
40 | 0.92834 | 0.95005 | 0.97828 | 0.99349 | 1.0022 | 1.0054 | 1.0043 | 1.0011 | 0.99349 | 0.98371 | 0.96743 | 0.94137 | 0.92834
45 | 0.91531 | 0.94463 | 0.9772 | 0.99349 | 1.0022 | 1.0054 | 1.0054 | 1.0011 | 0.99349 | 0.98263 | 0.96526 | 0.93594 | 0.91531
50 | 0.90228 | 0.94137 | 0.97503 | 0.99349 | 1.0022 | 1.0054 | 1.0065 | 1.0011 | 0.9924 | 0.98154 | 0.96308 | 0.93268 | 0.90228
55 | 0.89142 | 0.93811 | 0.97394 | 0.9924 | 1.0033 | 1.0065 | 1.0065 | 1.0011 | 0.9924 | 0.97937 | 0.95983 | 0.92942 | 0.89142
60 | 0.88491 | 0.93485 | 0.97068 | 0.9924 | 1.0033 | 1.0076 | 1.0065 | 1.0011 | 0.9924 | 0.97828 | 0.95657 | 0.92508 | 0.88491
65 | 0.88491 | 0.92942 | 0.96743 | 0.99023 | 1.0022 | 1.0076 | 1.0065 | 1.0011 | 0.99023 | 0.97611 | 0.95331 | 0.91965 | 0.88491
70 | 0.87948 | 0.92291 | 0.96308 | 0.98914 | 1.0022 | 1.0065 | 1.0054 | 1 | 0.98806 | 0.97286 | 0.94897 | 0.91205 | 0.87948
75 | 0.87079 | 0.91531 | 0.95874 | 0.98588 | 1.0011 | 1.0054 | 1.0043 | 0.99783 | 0.98806 | 0.97068 | 0.94354 | 0.90337 | 0.87079
80 | 0.85993 | 0.90445 | 0.95223 | 0.98263 | 0.99891 | 1.0043 | 1.0022 | 0.99566 | 0.98588 | 0.96634 | 0.93702 | 0.89359 | 0.85993
85 | 0.84582 | 0.89468 | 0.94571 | 0.97937 | 0.99566 | 1.0011 | 0.99891 | 0.9924 | 0.98154 | 0.96091 | 0.92942 | 0.88274 | 0.84582
90 | 0.8317 | 0.88165 | 0.93811 | 0.97503 | 0.99349 | 0.99674 | 0.9924 | 0.98697 | 0.9772 | 0.95657 | 0.92074 | 0.86971 | 0.8317
Temperate coastal
-999 | -180 | -150 | -120 | -90 | -60 | -30 | 0 | 30 | 60 | 90 | 120 | 150 | 180
0 | 0.9831 | 0.9831 | 0.9831 | 0.9831 | 0.9831 | 0.9831 | 0.9831 | 0.9831 | 0.9831 | 0.9831 | 0.9831 | 0.9831 | 0.9831
5 | 0.97782 | 0.97888 | 0.98099 | 0.98416 | 0.98733 | 0.98838 | 0.98838 | 0.98733 | 0.98627 | 0.9831 | 0.97994 | 0.97782 | 0.97782
10 | 0.97149 | 0.9736 | 0.97994 | 0.98522 | 0.9905 | 0.99261 | 0.99366 | 0.99155 | 0.98838 | 0.98416 | 0.97782 | 0.9736 | 0.97149
15 | 0.96621 | 0.96938 | 0.97782 | 0.98733 | 0.99366 | 0.99683 | 0.99683 | 0.99472 | 0.99155 | 0.98416 | 0.97571 | 0.96832 | 0.96621
20 | 0.95987 | 0.96515 | 0.97677 | 0.98838 | 0.99578 | 0.99894 | 1 | 0.99789 | 0.99261 | 0.98522 | 0.97466 | 0.9641 | 0.95987
25 | 0.95354 | 0.96093 | 0.97677 | 0.98944 | 0.99789 | 1.0021 | 1.0021 | 1 | 0.99472 | 0.98627 | 0.9736 | 0.95882 | 0.95354
30 | 0.94615 | 0.95671 | 0.97677 | 0.9905 | 1 | 1.0032 | 1.0042 | 1.0011 | 0.99578 | 0.98733 | 0.9736 | 0.95459 | 0.94615
35 | 0.93875 | 0.95248 | 0.97571 | 0.99155 | 1.0011 | 1.0053 | 1.0053 | 1.0032 | 0.99683 | 0.98733 | 0.97254 | 0.95037 | 0.93875
40 | 0.93031 | 0.94931 | 0.97571 | 0.99155 | 1.0011 | 1.0053 | 1.0063 | 1.0032 | 0.99789 | 0.98733 | 0.97149 | 0.9472 | 0.93031
45 | 0.92397 | 0.94826 | 0.97466 | 0.99155 | 1.0021 | 1.0063 | 1.0074 | 1.0042 | 0.99789 | 0.98627 | 0.97043 | 0.94509 | 0.92397
50 | 0.91763 | 0.94615 | 0.97254 | 0.9905 | 1.0021 | 1.0074 | 1.0074 | 1.0042 | 0.99789 | 0.98522 | 0.96832 | 0.94298 | 0.91763
55 | 0.91447 | 0.94298 | 0.97043 | 0.98944 | 1.0011 | 1.0074 | 1.0074 | 1.0042 | 0.99683 | 0.98416 | 0.96621 | 0.93981 | 0.91447
60 | 0.9113 | 0.9377 | 0.96727 | 0.98733 | 1 | 1.0063 | 1.0063 | 1.0042 | 0.99578 | 0.98205 | 0.96199 | 0.93453 | 0.9113
65 | 0.90391 | 0.93136 | 0.96304 | 0.98522 | 1 | 1.0053 | 1.0063 | 1.0032 | 0.99366 | 0.97994 | 0.95776 | 0.92819 | 0.90391
70 | 0.8944 | 0.92397 | 0.95882 | 0.98205 | 0.99789 | 1.0042 | 1.0053 | 1.0011 | 0.99261 | 0.97677 | 0.95248 | 0.9208 | 0.8944
75 | 0.8849 | 0.91552 | 0.95354 | 0.97994 | 0.99472 | 1.0021 | 1.0032 | 0.99894 | 0.9905 | 0.97254 | 0.9472 | 0.91235 | 0.8849
80 | 0.87434 | 0.90602 | 0.94615 | 0.97571 | 0.99261 | 1 | 1 | 0.99578 | 0.98627 | 0.96832 | 0.94087 | 0.9018 | 0.87434
85 | 0.85956 | 0.8944 | 0.93875 | 0.96938 | 0.98944 | 0.99578 | 0.99578 | 0.99261 | 0.98205 | 0.9641 | 0.93242 | 0.89124 | 0.85956
90 | 0.84583 | 0.88173 | 0.93031 | 0.9641 | 0.98416 | 0.99155 | 0.9905 | 0.98733 | 0.97782 | 0.95565 | 0.92397 | 0.87856 | 0.84583